## Sheet1
Item	Qty	Reference(s)	Value	LibPart	Footprint	CatNo
1	2	C1, C2	1uF	Device:C_Small	Capacitor_SMD:C_0603_1608Metric	187-CL10B105KP8NNNC	Mouser
2	3	C3, C4, C5	0.1uF	Device:C_Small	Capacitor_SMD:C_0603_1608Metric	603-CC603KRX7R7BB104	Mouser
3	2	D1, D2	LED	Device:LED	LED_SMD:LED_0603_1608Metric_Pad1.05x0.95mm_HandSolder	755-SML-D12U8WT86	Mouser
5	1	J1	Conn_01x02	Connector_Generic:Conn_01x02	Connector_PinSocket_2.00mm:PinSocket_1x02_P2.00mm_Vertical	571-1-2355045-0	Mouser
6	1	J2	Conn_01x08	Connector_Generic:Conn_01x08	E-Ink:Waveshare_1.54
7	1	J3	Conn_01x02_Female	Connector:Conn_01x02_Female	Connector_PinSocket_2.00mm:PinSocket_1x02_P2.00mm_Vertical	571-1-2355045-0	Mouser
8	1	J4	Conn_01x08	Connector_Generic:Conn_01x08	Connector_PinSocket_2.00mm:PinSocket_2x04_P2.00mm_Vertical_SMD	538-87759-0874	Mouser
9	1	N1	Battery	Mechanical:Housing	Battery:LiPo-100mAh
10	3	R1, R2, R3	10k	Device:R_US	Resistor_SMD:R_0603_1608Metric	71-CRCW060310K0FKEAC	Mouser
11	2	R4, R5	4.7k	Device:R_US	Resistor_SMD:R_0603_1608Metric	71-CRCW06034K70FKEAH	Mouser
12	2	R6, R7	330	Device:R_US	Resistor_SMD:R_0603_1608Metric	71-CRCW0603330RFKEAH	Mouser
13	4	SW1, SW2, SW3, SW4	EVQ-P4MB3K	Switch:SW_Push	TinySwitch:EVQ-P4	P15507CT-ND	Mouser
14	1	U1	NCP161	Regulator_Linear:LP2985-1.8	Package_TO_SOT_SMD:SOT-23-5	863-NCP161ASN330T1G	Mouser
15	1	U2	ATmega328-A	MCU_Microchip_ATmega:ATmega328-A	Package_QFP:TQFP-32_7x7mm_P0.8mm		eBay
16	1	U3	RFM69HCW	RF_Module:RFM69HCW	RFM69:RFM69HCW	474-COM-13909	Mouser
17	1	U4	PCF85263ATT	Timer_RTC:PCF85263ATT	Package_SO:TSSOP-8_3x3mm_P0.65mm	771-PCF85263ATT/AJ	Mouser